## BRINELL
| Load Applied (Kgf) | Dia. Of Impression |  | For Spares Kindly click on picture.
Load Applied (Kgf) | 3000 | 3.6 | Dia. Of Impression
Ball Diameter (mm) | 5 | 249.6337 | BHN
| Ball Diameter (mm) | BHN
BHN CALCULATOR
For Calibration kindly click here

## VICKER'S
| Load Applied (Kgf) | Dia. Of Impression |  | For Spares Kindly click on picture.
Load Applied (Kgf) | 5 | 0.89 | Dia. Of Impression
|  | 6.3123 | HV
HV
VICKER'S CALCULATOR
For Calibration kindly click on picture

## TENSILE STRENGTH (hidden)
Force | 350 | KN
Area | 314 | mm
Strength | 1.1146

## Sheet3 (hidden)
FLAT | N | MPA
ROUND | KN
KGF
Lbs
P

## DV-IDENTITY-0 (hidden)
0 | #VALUE! | 0 | 0 | #REF! | 0 | AAAAAH9t/wY=

## CODE (hidden)
UTF Unit | UTS Unit | Specimen | Area Unit | Calculation Table
gf | Mpa | Flat | µ |  | µ | mm | cm | m
Kgf | psi | Round | mm | gf
tonf | kgf/cm2 |  | cm | Kgf
N | kgf/m2 |  | m | tonf
KN | n/mm2
lbf |  |  |  | KN
pdl |  |  |  | lbf
dyne |  |  |  | pdl
j/m |  |  |  | dyne
j/cm |  |  |  | j/m
kipf |  |  |  | j/cm
lb ft/s2 |  |  |  | kipf
p |  |  |  | lb ft/s2
kp |  |  |  | p
kp